## cpu
Prj: | cpu.xml |  |  |  | Board Qty: | 100
Co.: |  |  |  |  | Unit Cost: | 0
Prj date: | 12/06/2018 11:16:21 PM |  |  |  | Total Cost: | 0
$ date: | 2018-06-12 23:22:57
Global Part Info
Refs | Value | Footprint | Manf# | Qty | Unit$ | Ext$
C1,C5-C7,C9-C11,C14-C28,C32-C38,C40-C94,C98-C135 | 0.1uF | Capacitor_THT:C_Disc_D6.0mm_W2.5mm_P5.00mm |  | 0 |  | 0
C12,C13 | 27pF | Capacitor_THT:C_Disc_D4.7mm_W2.5mm_P5.00mm |  | 0 |  | 0
C2,C3 | 1uF | Capacitor_THT:CP_Radial_D5.0mm_P2.00mm |  | 0 |  | 0
C30 | 0.1nF | Capacitor_THT:C_Disc_D6.0mm_W2.5mm_P5.00mm |  | 0 |  | 0
C39 | 1nF | Capacitor_THT:C_Disc_D5.0mm_W2.5mm_P5.00mm |  | 0 |  | 0
C4,C8,C29 | 10nF | Capacitor_THT:C_Disc_D5.0mm_W2.5mm_P5.00mm |  | 0 |  | 0
C95 | 10uF | Capacitor_THT:CP_Radial_D4.0mm_P2.00mm |  | 0 |  | 0
C96 | 100uF | Capacitor_THT:CP_Radial_D5.0mm_P2.00mm |  | 0 |  | 0
C97 | 470uF | Capacitor_THT:CP_Radial_D8.0mm_P3.80mm |  | 0 |  | 0
D17 | 5.6V | Diode_THT:D_5W_P12.70mm_Horizontal |  | 0 |  | 0
D1-D8 | LED | LED_THT:LED_D3.0mm |  | 0 |  | 0
F1 | 0.65A | Capacitor_THT:C_Disc_D10.0mm_W2.5mm_P5.00mm |  | 0 |  | 0
J1 | Conn_01x05 | Connector_USB:USB_Micro-B_Wuerth_629105150521 |  | 0 |  | 0
J2 | Conn_02x20_Odd_Even | Connector_IDC:IDC-Header_2x20_P2.54mm_Vertical |  | 0 |  | 0
J3 | Conn_01x03 | Connector_BarrelJack:BarrelJack_Horizontal |  | 0 |  | 0
R1,R13,R14 | 1K | Resistor_THT:R_Axial_DIN0207_L6.3mm_D2.5mm_P7.62mm_Horizontal |  | 0 |  | 0
R2 | 1M | cpu:Akizuki-Denshi Potentiometer |  | 0 |  | 0
R3,R31 | 10K | Resistor_THT:R_Axial_DIN0207_L6.3mm_D2.5mm_P7.62mm_Horizontal |  | 0 |  | 0
R4,R5,R9,R10,R15,R33-R35 | 100K | Resistor_THT:R_Axial_DIN0207_L6.3mm_D2.5mm_P7.62mm_Horizontal |  | 0 |  | 0
R36-R39 | 100 | Resistor_THT:R_Axial_DIN0207_L6.3mm_D2.5mm_P7.62mm_Horizontal |  | 0 |  | 0
R6-R8,R11,R12,R16,R32,R40 | 1M | Resistor_THT:R_Axial_DIN0207_L6.3mm_D2.5mm_P7.62mm_Horizontal |  | 0 |  | 0
SW1 | SW_DIP_x03 - Clock Source Select | Button_Switch_THT:SW_DIP_SPSTx03_Slide_9.78x9.8mm_W7.62mm_P2.54mm |  | 0 |  | 0
SW2,SW4 | SW_Push | Button_Switch_THT:SW_PUSH_6mm_H7.3mm |  | 0 |  | 0
SW5 | SW_DIP_x03 | Button_Switch_THT:SW_DIP_SPSTx03_Slide_9.78x9.8mm_W7.62mm_P2.54mm |  | 0 |  | 0
U1,U21 | LM555 | Package_DIP:DIP-8_W7.62mm_Socket |  | 0 |  | 0
U119,U120 | 74LS32 | Package_DIP:DIP-14_W7.62mm_Socket |  | 0 |  | 0
U13,U15,U30 | 74HC86 | Package_DIP:DIP-14_W7.62mm_Socket |  | 0 |  | 0
U17,U19 | 74LS283 | Package_DIP:DIP-16_W7.62mm_Socket |  | 0 |  | 0
U2 | 74HC14 | Package_DIP:DIP-14_W7.62mm_Socket |  | 0 |  | 0
U22,U32,U34,U35 | 74LS107 | Package_DIP:DIP-14_W7.62mm_Socket |  | 0 |  | 0
U23 | 74LS139 | Package_DIP:DIP-16_W7.62mm_Socket |  | 0 |  | 0
U24 | AT28C64B | Package_DIP:DIP-28_W15.24mm_Socket |  | 0 |  | 0
U3 | 74151 | Package_DIP:DIP-16_W7.62mm_Socket |  | 0 |  | 0
U31,U71,U88,U90,U113 | SST39SF040 | Package_DIP:DIP-32_W15.24mm_Socket |  | 0 |  | 0
U33,U54,U65,U97-U102,U117,U123 | 74LS08 | Package_DIP:DIP-14_W7.62mm_Socket |  | 0 |  | 0
U36 | 74HC00 | Package_DIP:DIP-14_W7.62mm_Socket |  | 0 |  | 0
U37,U38 | 74HC74 | Package_DIP:DIP-14_W7.62mm_Socket |  | 0 |  | 0
U4 | LM555 - Button Clock | Package_DIP:DIP-8_W7.62mm_Socket |  | 0 |  | 0
U5,U55,U66,U108-U111,U114,U115,U125 | 74HC04 | Package_DIP:DIP-14_W7.62mm_Socket |  | 0 |  | 0
U6 | 74LS138 | Package_DIP:DIP-16_W7.62mm_Socket |  | 0 |  | 0
U7,U9,U11,U20,U45-U47,U56-U58,U67-U69,U83,U86,U118,U122 | 74HC245 | Package_DIP:DIP-20_W7.62mm_Socket |  | 0 |  | 0
U70,U92-U96 | 74LS154 | Package_DIP:DIP-24_W7.62mm_Socket |  | 0 |  | 0
U8,U10,U12,U14,U16,U18,U29,U80-U82,U121 | 74HCT574 | Package_DIP:DIP-20_W7.62mm_Socket |  | 0 |  | 0
U85 | 74LS153 | Package_DIP:DIP-16_W7.62mm_Socket |  | 0 |  | 0
U87,U89,U112 | 74LS574 | Package_DIP:DIP-20_W7.62mm_Socket |  | 0 |  | 0
U25-U28 | HDSP-7803 | Display_7Segment:HDSP-7801 |  | 0 |  | 0
U39-U44,U91,U105-U107 | 74LS161 | Package_DIP:DIP-16_W7.62mm_Socket |  | 0 |  | 0
U48-U53,U59-U64 | 74LS191 | Package_DIP:DIP-16_W7.62mm_Socket |  | 0 |  | 0
U72-U79,U84 | 628128 | Package_DIP:DIP-32_W15.24mm_Socket |  | 0 |  | 0
Y1 | 12MHz | Crystal:Crystal_HC49-U_Vertical |  | 0 |  | 0
Distributors scraped by KiCost® v.0.1.44
Note on A6: Schematic identifier for each part.
Note on B6: Value of each part.
Note on C6: PCB footprint for each part.
Note on D6: Manufacturer number for each part and link to it's datasheet (ctrl-click).
Note on E6: Total number of each part needed to assemble the board(s). Gray -> Not manf# codes. Red -> No parts available. Orange -> Parts available, but not enough. Yellow -> Enough parts available, but haven't purchased enough.
Note on F6: Minimum unit price for each part across all distributors.
Note on G6: Minimum extended price for each part across all distributors.